## Sheet1
Task 1. Two DS-CDMA spreading codes are s1=[-1 1 1 -1 1] and s2=[1 -1 1 -1 1].
a) Are the codes orthogonal ?
b) Suppose a BS is sending user #1 bits [-1 1] with a code s1 and user #2 bits [1 -1] with a code s2 at the same time. Generate the data that a BS is sending at the chip level.
c) Suppose that the channel is ideal, so there is no noise and the users receive exactly what was sent by the BS. Detect the bits for user #1 and #2 using their own codes. Are the bits going to be detected correctly?
a.
| s1 | -1 | 1 | 1 | -1 | 1
| s2 | 1 | -1 | 1 | -1 | 1
| s1 x s2 | -1 | -1 | 1 | 1 | 1 | total = | 1 | ( not orthogonal)
b.
| Code S1 | -1 | 1 | 1 | -1 | 1 |  | -1 | 1 | 1 | -1 | 1
sent chips for user1 bits (-1 1) |  | 1 | -1 | -1 | 1 | -1 |  | -1 | 1 | 1 | -1 | 1
| Code S2 | 1 | -1 | 1 | -1 | 1 |  | 1 | -1 | 1 | -1 | 1
sent chips for user1 bits (1 -1) |  | 1 | -1 | 1 | -1 | 1 |  | -1 | 1 | -1 | 1 | -1
BS signal ( user 1 + user 2) |  | 2 | -2 | 0 | 0 | 0 |  | -2 | 2 | 0 | 0 | 0
c.
User 1 despreading ( code S1 x BS signal) |  | -2 | -2 | 0 | 0 | 0 |  | 2 | 2 | 0 | 0 | 0
user 1 integration |  | -2 | -4 | -4 | -4 | -4 |  | 2 | 4 | 4 | 4 | 4
decision | [5 empty] | -1 | [5 empty] | 1
User 2 despreading ( code S2 x BS signal) |  | 2 | 2 | 0 | 0 | 0 |  | -2 | -2 | 0 | 0 | 0
User 1 integration |  | 2 | 4 | 4 | 4 | 4 |  | -2 | -4 | -4 | -4 | -4
decision | [5 empty] | 1 | [5 empty] | 1
Task 2: Suppose that bits [1 -1 1 -1] are spread with a DS-CDMA code s1= [-1 1 1 -1]. Calculate the amplitude of the signal and the interference for every bit if the channel response is the following:
Path amplitude: |  | 0.5 | 0.3 | 0.2
Path delay in chips: |  | 0 | 1 | 2
Assume that the correlator is tuned to the first path, that is, the first path is considered as the “information” and the other remaining paths give the “interference”.
| Transmitted chip | -1 | 1 | 1 | -1 |  | 1 | -1 | -1 | 1 |  | -1 | 1 | 1 | -1 | 1 | -1 | -1 | 1
| Received chips from path 1 | -0.5 | 0.5 | 0.5 | -0.5 |  | 0.5 | -0.5 | -0.5 | 0.5 |  | -0.5 | 0.5 | 0.5 | -0.5 | 0.5 | -0.5 | -0.5 | 0.5
| Received chips from path 2 |  | -0.3 | 0.3 | 0.3 |  | -0.3 | 0.3 | -0.3 | -0.3 |  | 0.3 | -0.3 | 0.3 | 0.3 | -0.3 | 0.3 | -0.3 | -0.3 | 0.3
| Received chips from path 3 |  |  | -0.2 | 0.2 |  | 0.2 | -0.2 | 0.2 | -0.2 |  | -0.2 | 0.2 | -0.2 | 0.2 | 0.2 | -0.2 | 0.2 | -0.2 | -0.2 | 0.2
| Chip sequence at rx end | -1 | 1 | 1 | -1 |  | -1 | 1 | 1 | -1 |  | -1 | 1 | 1 | -1 | -1 | 1 | 1 | -1
| despread chips path1 (sequance x chip) | 0.5 | 0.5 | 0.5 | 0.5 |  | -0.5 | -0.5 | -0.5 | -0.5 |  | 0.5 | 0.5 | 0.5 | 0.5 | -0.5 | -0.5 | -0.5 | -0.5
| despread chips path2 (sequance x chip) | 0 | -0.3 | 0.3 | -0.3 |  | 0.3 | 0.3 | -0.3 | 0.3 |  | -0.3 | -0.3 | 0.3 | -0.3 | 0.3 | 0.3 | -0.3 | 0.3
| despread chips path3 (sequance x chip) | 0 | 0 | -0.2 | -0.2 |  | -0.2 | -0.2 | 0.2 | 0.2 |  | 0.2 | 0.2 | -0.2 | -0.2 | -0.2 | -0.2 | 0.2 | 0.2
| integration of path 1 | 0.5 | 1 | 1.5 | 2 |  | -0.5 | -1 | -1.5 | -2 |  | 0.5 | 1 | 1.5 | 2 | -0.5 | -1 | -1.5 | -2
| integration of path 2 | 0 | -0.3 | 0 | -0.3 |  | 0.3 | 0.6 | 0.3 | 0.6 |  | -0.3 | -0.6 | -0.3 | -0.6 | 0.3 | 0.6 | 0.3 | 0.6
| integration of path 3 | 0 | 0 | -0.2 | -0.4 |  | -0.2 | -0.4 | -0.2 | 0 |  | 0.2 | 0.4 | 0.2 | 0 | -0.2 | -0.4 | -0.2 | 0
| Amplitude ( first path) |  |  |  | 2 |  |  |  |  | -2 |  |  |  |  | 2 |  |  |  | -2
| Interference ( combination of other path) |  |  |  | -0.7 |  |  |  |  | 0.6 |  |  |  |  | -0.6 |  |  |  | 0.6